## ECP5_V2_BOM-ECP5_V2
Category | Description | LibRef | Manufacturer 1 | Manufacturer Lifecycle 1 | Manufacturer Part Number 1 | Quantity | Supplier 1 | Supplier Currency 1 | Supplier Order Qty 1 | Supplier Part Number 1 | Supplier Stock 1 | Supplier Subtotal 1 | Supplier Subtotal per Board 1 | Supplier Unit Price 1
| KEMET - C0603C471K3RACTU - SMD Multilayer Ceramic Capacitor, 470 pF, 25 V, 0603 [1608 Metric], ± 10%, X7R, C Series KEMET | C0603C471K3RACTU | KEMET | Volume Production | C0603C471K3RACTU | 3 | Digi-Key | USD | 3 | 399-9086-6-ND | 24786 | 0.3 | 0.3 | 0.1
| CAP CER 22UF 6.3V X5R 0805 | CL21A226MQCLRNC | Samsung | Volume Production | CL21A226MQCLRNC | 9 | Digi-Key | USD | 9 | 1276-2413-6-ND | 270184 | 3.24 | 3.24 | 0.36
| Ceramic capacitor SMD 0805 2.2 µF 25 V 10 % | CL21A225KAFNNNG | Samsung | Volume Production | CL21A225KAFNNNG | 6 | Digi-Key | USD | 6 | 1276-6458-6-ND | 303121 | 0.9 | 0.9 | 0.15
| Feed Through Capacitors 22nF X7R 20% 25V | CX0603MRX7R8BB223 | Yageo | Volume Production | CX0603MRX7R8BB223 | 9 | Digi-Key | USD | 9 | 311-1234-6-ND | 11069 | 8.28 | 8.28 | 0.92
| ON SEMICONDUCTOR/FAIRCHILD - 1N914BWS. - SMALL SIGNAL DIODE | 1N914BWS | ON Semiconductor / Fairchild | Volume Production | 1N914BWS | 5 | Digi-Key | USD | 5 | 1N914BWSDKR-ND | 133269 | 0.8 | 0.8 | 0.16
| LED Uni-Color Green 572nm 2-Pin Chip 0603(1608Metric) T/R | LGL29K-G2J1-24-Z | Osram Opto | Volume Production | LGL29K-G2J1-24-Z | 5 | Digi-Key | USD | 5 | 475-2709-6-ND | 99386 | 2.1 | 2.1 | 0.42
| DIODE SCHOTTKY 30V 2A SMA | STPS2L30AF | STMicroelectronics | Volume Production | STPS2L30AF | 1 | Digi-Key | USD | 1 | 497-12310-6-ND | 8273 | 0.45 | 0.45 | 0.45
| Diode Zener Single 3.6V 5% 200mW 2-Pin SOD-323 T/R | BZT52C3V6S-TP | MCC | Volume Production | BZT52C3V6S-TP | 2 | Digi-Key | USD | 2 | BZT52C3V6S-TPMSDKR-ND | 5013 | 0.52 | 0.52 | 0.26
| 10-WAY SIL VERT SOCKET L/FREE | M20-7821046 | Harwin | Volume Production | M20-7821046 | 1 | Digi-Key | USD | 1 | 952-1847-ND | 421 | 1.28 | 1.28 | 1.28
| 08-WAY SIL VERT SOCKET L/FREE | M20-7820842 | Harwin | Volume Production | M20-7820842 | 2 | Digi-Key | USD | 2 | 952-1823-ND | 1172 | 2.2 | 2.2 | 1.1
| 06-WAY SIL VERT SOCKET L/FREE | M20-7820646 | Harwin | Volume Production | M20-7820646 | 1 | Digi-Key | USD | 1 | 952-1809-ND | 1757 | 0.96 | 0.96 | 0.96
Connectors, Interconnects | CONN MICRO SD R/A PUSH-PUSH SMD | DM3AT-SF-PEJM5 | Hirose | Volume Production | DM3AT-SF-PEJM5 | 1 | Digi-Key | USD | 1 | HR1964CT-ND | 0 | 2.67 | 2.67 | 2.67
Connectors, Interconnects | CONN RCPT MICRO USB AB R/A SMD | 0475890001 | Molex | Volume Production | 0475890001 | 2 | Digi-Key | USD | 2 | WM17143CT-ND | 21393 | 1.56 | 1.56 | 0.78
| CONN HEADER VERT 6POS 2.54MM | 67997-106HLF | Amphenol ICC / FCI | Unknown | 67997-106HLF | 1 | Digi-Key | USD | 1 | 609-3393-ND | 1446 | 1.78 | 1.78 | 1.78
| FIXED IND 2.2UH 2A 80 MOHM SMD | L1210R2R2MDWIT | KEMET | Volume Production | L1210R2R2MDWIT | 3 | Digi-Key | USD | 3 | 399-9598-6-ND | 480 | 1.56 | 1.56 | 0.52
| Res General Purpose Thick Film 0603 10K Ohm 1% 1/10W ±100ppm/°C Molded SMD Paper T/R | RC0603FR-0710KL | Yageo Phycomp | Volume Production | RC0603FR-0710KL | 4 | Digi-Key | USD | 4 | 311-10.0KHRDKR-ND | 9049474 | 0.4 | 0.4 | 0.1
| RES SMD 1.1K OHM 1% 1/10W 0603 | RC0603FR-071K1L | Yageo | Volume Production | RC0603FR-071K1L | 4 | Digi-Key | USD | 4 | 311-1.10KHRDKR-ND | 532951 | 0.4 | 0.4 | 0.1
| RES SMD 4.7K OHM 1% 1/10W 0603 | RC0603FR-074K7L | Yageo Phycomp | Volume Production | RC0603FR-074K7L | 2 | Digi-Key | USD | 2 | 311-4.70KHRCT-ND | 975603 | 0.2 | 0.2 | 0.1
| Res Thick Film 0603 15K Ohm 1% 1/10W ?100ppm/?C Molded SMD Paper T/R | RC0603FR-0715KL | Yageo | Volume Production | RC0603FR-0715KL | 9 | Digi-Key | USD | 9 | 311-15.0KHRCT-ND | 3371624 | 0.9 | 0.9 | 0.1
| RES SMD 549 OHM 1% 1/10W 0603 | RC0603FR-07549RL |  |  |  | 5 | Digi-Key |  |  | 311-549HRDKR-ND
| YAGEO (PHYCOMP) - RC0603FR-0718KL - SMD Chip Resistor, 0603 [1608 Metric], 18 kohm, RC Series, 75 V, Thick Film, 100 mW | RC0603FR-0718KL | Yageo | Volume Production | RC0603FR-0718KL | 1 | Digi-Key | USD | 1 | 311-18.0KHRDKR-ND | 0 | 0.1 | 0.1 | 0.1
| YAGEO - RC0603FR-073K3L - SMD Chip Resistor, 0603 [1608 Metric], 3.3 kohm, RC Series, 75 V, Thick Film, 100 mW | RC0603FR-073K3L | Yageo Phycomp | Volume Production | RC0603FR-073K3L | 1 | Digi-Key | USD | 1 | 311-3.30KHRDKR-ND | 1074036 | 0.1 | 0.1 | 0.1
| Res Thick Film 0603 22 Ohm 1% 0.1W(1/10W) ±100ppm/C Pad SMD T/R | RC0603FR-0722RL |  |  |  | 4 | Digi-Key |  |  | 311-22.0HRCT-ND
| ALCOSWITCH - TE CONNECTIVITY - 1825910-6 - TACT SWITCH, SPST, 0.05A, 24VDC, SOLDER | 1825910-6 |  |  |  | 1 | Digi-Key |  |  | 450-1650-ND
| ECP5 Series 44 K LUTs 203 I/O 1.1 V Slow Surface Mount FPGA - CABGA-381 | LFE5UM-45F-6BG381C | Lattice Semiconductor | Not Recommended for New Design | LFE5UM-45F-6BG381C | 1 | Digi-Key | USD |  | 220-1994-ND | 0
| IC FLASH 128M SPI 133MHZ 8SOIC | IS25LP128F-JBLE |  |  |  | 1 | Digi-Key |  |  | IS25LP128F-JBLE-ND
| 1-A HIGH EFFICIENCY STEP-DOWN | TLV62569DBVR | Texas Instruments | Unknown | TLV62569DBVR | 3 | Digi-Key | USD | 3 | 296-47360-6-ND | 2561 | 1.59 | 1.59 | 0.53
| IC Dram 256M Parallel 54TSOP | MT48LC16M16A2TG-6A:GTR |  |  |  | 1 | Digi-Key |  |  | 1450-1352-6-ND
| FTDI - FT231XS-R - USB Interface, Transceiver, USB 2.0, 2.97 V, 5.5 V, SSOP, 20 RoHS Compliant: Yes | FT231XS-R | FTDI | Volume Production | FT231XS-R | 1 | Digi-Key | USD | 1 | 768-1129-6-ND | 3286 | 2.12 | 2.12 | 2.12
| SMD Crystal Oscillator 25MHz 3.3V 15pF 4-Pin CSMD | FNETHE025 | Diodes | Volume Production | FNETHE025 | 1 | Digi-Key |  |  | FNETHE025DKR-ND | 0